## GWh_pr_km2
|  | Norway Specific (Kenawi et al, 2025) | Global (Nøland, 2022) |  | Global (Smil, 2016) | Global (van Zalk and Behrens, 2016) | Global UNECE (2022) and OWID (2022) | Nøland
Technology |  | Production Density, GWh/km2 | Production Density, GWh/km2 | Power Density, W/m2 | Production Density, GWh/km2 | Production Density, GWh/km2 | Production Density, GWh/km2 | Power Density, W/m2
Hyrdopower aggregated |  | 400 ± 731 | 296 ± 1379 | 33.73 ± 157.28 | 1 - 4383 | 3 | 71
Storage (Reservoir) | ≥ 10 MW | 175
Run-of-river hydropower | ≥ 10 MW | 1264.7
Small-scale hydropower | 1≤10 MW | 396.3
Mini-scale hydropower | 0.1≤1 | 350.4
Wind (onshore) |  | 55.8 ± 64 | 19 ± 18 | 3.89 ± 1.61 | 45760 | 27 | 10
Solar PV |  | 80.1±31 | 87 ± 29 | 9.91 ± 3.28 | 35 - 79 | 51 | 63
Nuclear |  |  | 6703 ± 4819 | 764.69 ± 549.69 | 7012 - 21038 | 2532 | 3333
Natural gas |  |  | 3280 ± 2168 | 374.14 ± 247.38 | 1753 - 17532 | 11254 | 1000
Solar (CSP) |  |  | 178 ± 112 | 20.33 ± 12.74 | 35 - 88 | 85 | 45
Geothermal |  |  | 43 ± 30 | 4.88 ± 3.39 | ≤ 280 | 27
Wind (offshore) |  |  | 34 ± 14 | 3.89 ± 1.61 |  | 37
Wave |  |  | 70 ± 24 | 7.94 ± 2.77
Biomass |  |  | 1 ± 0 | 0.13 ± 0.02
SMR | [7 empty] | 13000 - 36000
*check magnitude
Sources:
https://www.sciencedirect.com/science/article/pii/S0960148125011760#fig1
https://www.nature.com/articles/s41598-022-25341-9
Smil, V. Power Density: A key to understanding energy sources and uses (MIT press, 2016).
https://www.sciencedirect.com/science/article/pii/S0301421518305512
https://unece.org/sites/default/files/2022-04/LCA_3_FINAL%20March%202022.pdf
https://ourworldindata.org/land-use-per-energy-source
https://ntnuopen.ntnu.no/ntnu-xmlui/bitstream/handle/11250/3129881/FINAL_VERSION-3.pdf?sequence=1&isAllowed=y
Norway specific
Technology* |  | Production Density, GWh/km2 | m2/MWh |  |  | MWh/m2
Storage (Reservoir) | ≥ 10 MW | 175 | 5.7143 | 2.3905 |  | 0.175
Run-of-river hydropower | ≥ 10 MW | 1264.7 | 0.7907 | 0.88921 |  | 1.2647
Small-scale hydropower | 1≤10 MW | 396.3 | 2.5233 | 1.5885 |  | 0.3963
Mini-scale hydropower | 0.1≤1 | 350.4 | 2.8539 | 1.6893 |  | 0.3504
Wind (onshore) [total land] |  | 55.8 | 17.9211 | 4.2333 |  | 0.0558
direct occupation of total commissioned land | 2.3% | 2426.087 | 0.41219 | 0.64202 |  | 2.4261
Solar PV |  | 80.1 | 12.4844 | 3.5333 |  | 0.0801
Nuclear** |  | 6703 | 0.14919 | 0.38625
Offshore wind** |  | 34 | 29.4118 | 5.4233
* Norway specific, Kenwai et al.
**Nøland | [5 empty] | 6.703
Bornholm
Elforbrug | 777 | TJ/år
| 215.8333 | GWh/år
Arealforbrug til elproduktion |  |  | 250 | GWh/år
Landvind | 0.0496 | km2/GWh | 12.4 | km2 | 73.5294 | MW
Havvind | 0.0352 | km2/GWh | 8.8 | km2 | 57.8035 | MW
Solceller | 0.0102 | km2/GWh | 2.55 | km2 | 232.5581 | MW
Halm | 2.25 | km2/GWh | 562.5 | km2
Træ | 0.94 | km2/GWh | 235 | km2
Energiø havvind | 3 | GW | 13500 | GWh/år
62.5483
Note on C2: [Threaded comment] Your version of Excel allows you to read this threaded comment; however, any edits to it will get removed if the file is opened in a newer version of Excel. Learn more: https://go.microsoft.com/fwlink/?linkid=870924 Comment: https://www.sciencedirect.com/science/article/pii/S0960148125011760#fig1 Reply: However, our analysis of hydropower shows a divergence, attributed to the inclusion of small-scale and run-of-river power plants, which Noland et al. (2022)'s study omitted. This inclusion has elevated our measured production density for hydropower compared to their findings (Table 3). Additionally, our results indicate a higher production density for onshore wind than reported by Noland et al. (2022), yet the ranking remains unchanged. This discrepancy is likely due to our research being confined to Norway, as opposed to Noland et al.'s global analysis which used a different approach for mapping out the commissioned land containing the wind parks.
Note on D2: [Threaded comment] Your version of Excel allows you to read this threaded comment; however, any edits to it will get removed if the file is opened in a newer version of Excel. Learn more: https://go.microsoft.com/fwlink/?linkid=870924 Comment: https://www.nature.com/articles/s41598-022-25341-9
Note on I2: [Threaded comment] Your version of Excel allows you to read this threaded comment; however, any edits to it will get removed if the file is opened in a newer version of Excel. Learn more: https://go.microsoft.com/fwlink/?linkid=870924 Comment: https://ntnuopen.ntnu.no/ntnu-xmlui/bitstream/handle/11250/3129881/FINAL_VERSION-3.pdf?sequence=1&isAllowed=y
Note on A11: [Threaded comment] Your version of Excel allows you to read this threaded comment; however, any edits to it will get removed if the file is opened in a newer version of Excel. Learn more: https://go.microsoft.com/fwlink/?linkid=870924 Comment: With CCS, efficiency will drop from 59% to 51-54% https://www.carboncapturejournal.com/news/power-from-gas--ccs-at-54-efficiency/3350.aspx
Note on C34: [Threaded comment] Your version of Excel allows you to read this threaded comment; however, any edits to it will get removed if the file is opened in a newer version of Excel. Learn more: https://go.microsoft.com/fwlink/?linkid=870924 Comment: https://www.sciencedirect.com/science/article/pii/S0960148125011760#fig1 Reply: However, our analysis of hydropower shows a divergence, attributed to the inclusion of small-scale and run-of-river power plants, which Noland et al. (2022)'s study omitted. This inclusion has elevated our measured production density for hydropower compared to their findings (Table 3). Additionally, our results indicate a higher production density for onshore wind than reported by Noland et al. (2022), yet the ranking remains unchanged. This discrepancy is likely due to our research being confined to Norway, as opposed to Noland et al.'s global analysis which used a different approach for mapping out the commissioned land containing the wind parks.